## BOM
Bill Of Materials for ETHERNET ARDUINO SHIELD
Design Title |  |  | ETHERNET ARDUINO SHIELD
Author |  |  | SAMPI Dev Kit
Document Number |  |  | 1.0
Revision |  |  | 1.0
Design Created |  |  | Wednesday, 01.09.2021
Design Last Modified |  |  | Thursday, 02.09.2021
Total Parts In Design |  |  | 33
Totals
Category | Quantity | References | PCB Package | Value | Stock Code | Description | Unit Cost | Category | Quantity | Unit Cost
Capacitors | 4 | C1,C9,C10,C13 | 0603_CAP | 10uF |  |  |  | Modules | 0 | 0
Capacitors | 7 | C2,C3,C4,C7,C8,C11,C12 | 0603_CAP | 100nF |  |  |  | Capacitors | 13 | 0
Capacitors | 2 | C5,C6 | 0603_CAP | 22pF |  | CAP CER 0.1UF 16V X7R 0603 |  | Resistors | 10 | 0
Resistors | 1 | R1 | 0603_RES | 2k32 |  |  |  | Integrated Circuits | 2 | 0
Resistors | 3 | R2,R3,R8 | 0603_RES | 1k |  |  |  | Transistors | 1 | 0
Resistors | 4 | R4,R5,R6,R7 | 0603_RES | 49R9 |  |  |  | Diodes | 0 | 0
Resistors | 2 | R9,R10 | 0603_RES | 10k |  |  |  | Miscellaneous | 7 | 0
Integrated Circuits | 1 | U1 | SSOP28 | ENC28J60 |  | SPI Ethernet Controller |  | Total | 33 | 0
Integrated Circuits | 1 | U2 | SOT23-5-MIC | RT9193-33GB |  | Low Dropout Regulators(LDO) Positive Fixed 300mV @ 300mA 5.5V 3.3V 300mA SOT-23-5 RoHS
Transistors | 1 | Q1 | SOT-23-3-AP2210 | 2N3904
Miscellaneous | 1 | FT1 | 0603_FE | 100R@100MHz
Miscellaneous | 1 | J1 | HR911105A | HR911105A |  | Ethernet Connectors/Modular Connectors (RJ45 RJ11) DIP RoHS
Miscellaneous | 1 | J2 | CONN-SIL10 | CONN 1-10 |  | 0.1in pitch SIL connector strip
Miscellaneous | 1 | J4 | CONN-SIL7 | CONN 11-17 |  | 0.1in pitch SIL connector strip
Miscellaneous | 1 | J6 | CONN-SIL10 | CONN 26-35 |  | 0.1in pitch SIL connector strip
Miscellaneous | 1 | J7 | CONN-SIL8 | CONN 18-25 |  | 0.1in pitch SIL connector strip
Miscellaneous | 1 | X1 | XTAL_3225 | 25MHz