## BOM
No | Stock Code | Description | Stock Link | References | Quantity | Unit Cost | Sub-Cost
1 |  | Tụ Gốm 0603 100nF (0.1uF) 25V | https://www.thegioiic.com/products/tu-gom-0603-100nf-0-1uf-25v | C1,C3,C5,C6 | 4 | 218 | 872
2 |  | Tụ Nhôm SMD 470uF 16V 8x10.5mm | https://www.thegioiic.com/products/tu-nhom-smd-470uf-16v-8x10-5mm | C2 | 1 | 2070 | 2070
3 |  | Tụ Gốm 0603 2.2uF 10V | https://www.thegioiic.com/products/tu-gom-0603-2-2uf-10v | C4,C7,C32,C33,C34 | 5 | 550 | 2750
4 | F930J227MBA | Tụ Tantalum 220uF 6.3V 1210 | https://www.thegioiic.com/products/tu-tantalum-220uf-6-3v-1210-f930j227mba | C35 | 1 | 3400 | 3400
5 |  | Tụ Gốm 0603 33pF 50V | https://www.thegioiic.com/products/tu-gom-0603-33pf-50v | C43,C44,C45 | 3 | 207 | 621
6 |  | Điện Trở 47 KOhm 0603 1% | https://www.thegioiic.com/products/dien-tro-47-kohm-0603-1- | R1,R3,R6,R7,R9,R12,R14,R15,R16,R17,R18,R19 | 12 | 46 | 552
7 |  | Điện Trở 1 KOhm 0603 1% | https://www.thegioiic.com/products/dien-tro-1-kohm-0603-1 | R2,R5,R10,R11,R13 | 5 | 46 | 230
8 |  | Điện Trở 100 KOhm 0603 1% | https://www.thegioiic.com/products/dien-tro-100-kohm-0603-1 | R4,R8 | 2 | 46 | 92
9 | MIC29302AWD | IC Điều Chỉnh Điện Áp 3A | https://www.thegioiic.com/products/mic29302-ic-dieu-chinh-dien-ap-3a | U1 | 1 | 20700 | 20700
10 | 74AVC4T774GUX | IC TRNSLTR BIDIRECTIONAL 16XQFN | https://www.digikey.com/en/products/detail/nexperia-usa-inc/74AVC4T774GUX/8540764 | U4 | 1 | 21000 | 21000
11 | MMBT3904-1AM | Transistor NPN 40V 0.2A 3 Chân SOT-23 | https://www.thegioiic.com/products/mmbt3904-1am-transistor-npn-40v-0-2a-3-chan-sot-23 | Q1,Q2,Q3,Q5 | 4 | 280 | 1120
12 | SI2302DS | MOSFET N-CH 20V 2.5A SOT23 | https://www.thegioiic.com/products/si2302ds | Q4,Q6,Q7 | 3 | 840 | 2520
13 |  | LED Xanh Dương 0603 Dán SMD Trong Suốt | https://www.thegioiic.com/products/led-xanh-duong-0603-dan-smd-trong-suot | D1 | 1 | 290 | 290
14 | SS24 | DIODE SCHOTTKY 2A 40V SMA | https://www.thegioiic.com/products/ss24-sma | D2,D4,D5 | 3 | 960 | 2880
15 | SMAJ12A | TVS DIODE 12V 19.9V DO214AC | https://www.thegioiic.com/products/smaj12a | D3 | 1 | 3500 | 3500
16 | SMA-KE-13.5 | SMA-KE-13.5 Đầu RF SMA Cái Dài 13.5mm Chân Thẳng Hàn PCB | https://www.thegioiic.com/products/sma-ke-13-5-dau-rf-sma-cai-dai-13-5mm-chan-thang-han-pcb | ANT1 | 1 | 6400 | 6400
17 | L06031R8CGSTR | Cuộn Cảm 1.8nH 0603 1A | https://www.thegioiic.com/products/l06031r8cgstr-cuon-cam-1-8nh-0603-1a | FT1,FT2 | 2 | 460 | 920
18 | MF-MSMF150/24X-2 | Cầu Chì Tự Phục Hồi 1812 24V 1.5A | https://www.thegioiic.com/products/mf-msmf150-24x-2-cau-chi-tu-phuc-hoi-1812-24v-1-5a | FU1 | 1 | 2700 | 2700
19 |  | Cổng USB Micro-B 2.0 Đầu Cái 5 Chân SMD V3 | https://www.thegioiic.com/products/cong-usb-micro-b-2-0-dau-cai-5-chan-smd-v3 | J1 | 1 | 800 | 800
20 |  | Hàng Rào Cái Đơn 2.54mm 10 Chân 1 Hàng Cao 19.5mm Xuyên Lỗ | https://www.thegioiic.com/products/hang-rao-cai-don-2-54mm-10-chan-1-hang-cao-19-5mm-xuyen-lo | J2,J6 | 2 | 2300 | 4600
21 |  | Hàng Rào Cái Đơn 2.54mm 8 Chân 1 Hàng Cao 19.5mm Xuyên Lỗ | https://www.thegioiic.com/products/hang-rao-cai-don-2-54mm-8-chan-1-hang-cao-19-5mm-xuyen-lo | J4,J7 | 2 | 1600 | 3200
22 | NS-OL-6P | Khay Cắm Nanosim 6 Chân Open-Lock | https://www.thegioiic.com/products/ns-ol-6p-khay-cam-nanosim-6-chan-open-lock | J3 | 1 | 5500 | 5500
23 | DC050 | Đầu Nối Nguồn DC Cái 5521 Dán SMD Kim 2.1mm | https://www.thegioiic.com/products/dc050-dau-noi-nguon-dc-cai-5521-dan-smd-kim-2-1mm | J5 | 1 | 2200 | 2200
24 | UL865-EUD | 3G module in the xL865 family | https://store.rpc.vn/ul865-eud | MD1 | 1 | 665475 | 665475
25 |  | Điện Trở 0 Ohm 0603 5% | https://www.thegioiic.com/products/dien-tro-0-ohm-0603-5- | Z2 | 1 | 28 | 28
26 |  |  |  | PCB | 1 | 24000 | 24000
[5 empty] | 61 |  | 778420